## Software reqs
|  | Program | Sistemas Operativos
|  | Proyect | OS Tick
Reference Document
|  | Team | Sergio Esteban Miguel
|  | Reviewed by | Sergio Esteban Miguel | Extra requirement traceability information Comments and deviations | Design Traceability |  | Code Traceability |  | Testing Traceability
Req. ID | Req. Type | Requirements | Implementation | Comments | Document Reference | Comments2 | File Reference | Comments3 | Test Case Reference | Result
0.0 | No functional | File structure | Sergio,Esteban,Miguel | [5 empty] | Not apply | Not apply
0.1 | functional | Initialize the microcontroller (Start up) | Sergio,Esteban,Miguel | Generated from Code Warrior |  |  | Start12.c | Generated by the tool | 0.0,0.1,0.2,0.3 | PASS
0.2 | functional | PLL initialization | Sergio,Esteban,Miguel |  |  |  | mcu.c,mcu.h,mcu_cfg.h |  | 0.0,0.1,0.2,0.3 | PASS
0.3 | functional | Clock Distrubution | Sergio,Esteban,Miguel |  |  |  | mcu.c,mcu.h,mcu_cfg.h |  | 0.0,0.1,0.2,0.3 | PASS
0.4 | functional | GPT is going to support PIT initialization | Sergio,Esteban,Miguel |  |  |  | gpt.c,gpt.h,gpt_cfg.c,gpt_cfg.h |  | 0.0,0.1,0.2,0.3 | PASS
0.5 | functional | Timer Control initializacion | Sergio,Esteban,Miguel |  |  |  | gpt.c,gpt.h,gpt_cfg.c,gpt_cfg.h |  | 0.0,0.1,0.2,0.3 | PASS
0.6 | functional | The PLL is going to work at 48MHhz with configurable XTAL from (4MHz to 16MHz) | Sergio,Esteban,Miguel |  |  |  | mcu.c,mcu.h,mcu_cfg.h |  | 0.0,0.1,0.2,0.3 | PASS
0.7 | functional | The OS tick is going to be configurable | Sergio,Esteban,Miguel |  |  |  | gpt.c,gpt.h,gpt_cfg.c,gpt_cfg.h |  | 0.0,0.1,0.2,0.3 | PASS
clk.h, clk.c