## Software reqs
|  | Program | Sistemas Operativos
|  | Proyect | Task Manager
|  | Reference Document | Practice III - Task Management.pdf
|  | Team | Sergio Esteban Miguel
|  | Reviewed by | Sergio Esteban Miguel | Extra requirement traceability information Comments and deviations | Design Traceability |  | Code Traceability |  | Testing Traceability
Req. ID | Req. Type | Requirements | Implementation | Comments | Document Reference | Comments2 | File Reference | Comments3 | Test Case Reference | Result
2.0 | No functional | Os folder will be provided in Services layer containing the following files: Os_TaskM.c/Os_TaskM.h, Os_TaskCfg.c/Os_TaskCfg.h, Os_Task.c/Os_Task.h, Os_Types.h | Esteban | File Structure |  |  |  |  | 2 | Not apply
2.1 | Functional | Os_TaskM.c/Os_TaskM.h: provide the following Task Manager services: AvtivateTask, TerminateTask, GetTaskID, GetTaskState | Esteban | Task Manager Services | DSD 2.0 OS TaskManager.docx |  | Os_TaskM.c, Os_TaskM.h |  | 2.1 | Not apply
2.2 | No functional | Os_TaskCfg.c/Os_TaskCfg.h: provide os tasks configuration support, these files will replace SchM_Cfg.c/SchM_Cfg.h which will not be provided | Esteban | Configuration Support | DSD 2.0 OS TaskManager.docx |  | Os_TaskCfg.c, Os_TaskCfg.h |  | 2.2 | Not apply
2.3 | No functional | Os_Task.c/Os_Task.h: provide the configured tasks to the application replacing SchM_Task.c/SchM_Task.h | Esteban | Tasks configuration | DSD 2.0 OS TaskManager.docx |  | Os_Task.c, Os_Task.h |  | 2.3 | Pass
2.4 | No functional | Os_Types.h: provide the required data definitions for Task Management services support, will replace SchM_Types.h | Esteban | Data definitions | DSD 2.0 OS TaskManager.docx |  | Os_Types.h |  | 2.4 | Pass
2.5 | No functional | Dispatcher will be defined/declared in SchM.c/SchM.h files respectively as part of the scheduler services | Esteban | Aditional Information | DSD 2.0 OS TaskManager.docx |  | SchM.c,SchM.h |  | 2.5 | Pass
2.6 | Functional | Background task is provided only in SchM.c file | Esteban | Aditional Information | DSD 2.0 OS TaskManager.docx |  | SchM.c |  | 2.5 | Pass
2.7 | Functional | Os_Task.c: Tasks will be shown as follows: E.g. 12.5ms Task TASK(Task_12p5ms){ /* Task Code */ TerminateTask(); } | Esteban | OS Task | DSD 2.0 OS TaskManager.docx |  | Os_Task.c |  | 2.3 | Not apply
2.8 | Functional | Definition should be crated in OS_Types.h as follows: #ifndef TASK #define TASK(taskID) void taskID(void) #endif | Esteban | OS Task | DSD 2.0 OS TaskManager.docx |  | OS_Types.h |  | 2.4 | Not apply
2.9 | Functional | Tasks will be shown as below in Os_Task.h: E.g. … DeclareTask(Task_6p25ms); DeclareTask(Task_12p5ms); DeclareTask(Task_25ms); … | Esteban | OS Task | DSD 2.0 OS TaskManager.docx |  | Os_Task.h |  | 2.3 | Pass
2.10 | Functional | Following definition needs to be provided in Os_Types.h #define DeclareTask(taskID) extern TASK(taskID) | Esteban | OS Task | DSD 2.0 OS TaskManager.docx |  | Os_Types.h |  | 2.4 | Pass
2.11 | Functional | SchM_OsTick executes scheduler algorithm and call ActivateTask when required | Esteban | Scheduler Services | DSD 2.0 OS TaskManager.docx |  | SchM.c |  | 2.6 | Pass
2.12 | Functional | Dispatcher service must be called from SchM_Background, and this task never ends | Esteban | Scheduler Services | DSD 2.0 OS TaskManager.docx |  | SchM.c,SchM.h |  | 2.5 | Pass
2.13 | Functional | SchM_Start is called from main, and should never return, instead SchM_Background must be called | Esteban | SchM_Background will be called inside of SchM_Start | DSD 2.0 OS TaskManager.docx |  | SchM.c, main.c |  | 2.7 | Pass
2.14 | Functional | Slowest periodic task gets the lowest priority value which is defined as 0 | Miguel/Esteban | Priority | DSD 2.0 OS TaskManager.docx |  | Os_TaskCfg.c |  | 2.8 | Pass
2.15 | No functional | Tasks can be defined with the same priority | Miguel | Priority | DSD 2.0 OS TaskManager.docx |  | Os_TaskCfg.c |  | 2.8 | Pass
2.16 | Functional | Each task must set a pin level to high when starts its execution | Esteban | Running Project Requirements | DSD 2.0 OS TaskManager.docx |  | Os_Task.c, Os_Task.h |  | 2.9 | Pass
2.17 | Functional | Each task must set a pin level to low when ends its execution just before TerminateTask call | Esteban | Running Project Requirements | DSD 2.0 OS TaskManager.docx |  | Os_Task.c |  | 2.9 | Pass
2.18 | Functional | Task states must have basic task states: Suspended, Ready and Running | Esteban | Running Project Requirements | DSD 2.0 OS TaskManager.docx |  | SchM.c, Os_TaskM.c, Os_TaskM.h |  | 2.1 | Pass
2.19 | Functional | Ready task id’s will have to be placed in the corresponding priority buffer (by reference or by value) | Sergio | Running Project Requirements | DSD 2.0 OS TaskManager.docx |  |  |  | 2.11 | Pass
2.20 | Functional | Tasks which transitioned from Ready to Suspended state will have to be moved out from its corresponding priority buffer | Sergio | Running Project Requirements | DSD 2.0 OS TaskManager.docx |  |  |  | 2.12 | Pass
2.21 | Functional | Add memory allocation driver | Miguel | Internal requirement | DSD 2.0 OS TaskManager.docx |  |  |  | 2.13 | Pass
2.22 | Functional | Reserve memory for control block structure using memory allocation | Miguel | Internal requirement | DSD 2.0 OS TaskManager.docx |  |  |  | 2.14 | Pass
clk.h, clk.c