## Software reqs
|  | Program | Sistemas Operativos
|  | Proyect | OS Scheduler
Reference Document
|  | Team | Sergio Esteban Miguel
|  | Reviewed by | Sergio Esteban Miguel | Extra requirement traceability information Comments and deviations | Design Traceability |  | Code Traceability |  | Testing Traceability
Req. ID | Req. Type | Requirements | Implementation | Comments | Document Reference | Comments2 | File Reference | Comments3 | Test Case Reference | Result
1.0 | No functional | Scheduler Design | Sergio,Esteban,Miguel | The Scheduler module shall provide interface to support Initialization, De-Initialization, Start, Os-Tick, Back Ground Task & Task Callback functions |  |  |  |  | Not apply | Not apply
1.1 | Functional | Scheduler Initialization | Sergio,Esteban,Miguel | Scheduler initialization shall be supported through SchM_Init API | DSD 1.0 OS Scheduler.docx |  | SchM.c,SchM.h |  | 1 | Not apply
1.2 | Functional | Scheduler De-Initialization | Sergio,Esteban,Miguel | Scheduler De-Initialization shall be supported through SchM_DeInit API | DSD 1.0 OS Scheduler.docx |  | SchM.c,SchM.h,SchM_cfg.h, SchM_cfg.c |  | 1.1 | Not apply
1.3 | Functional | Scheduler Start | Sergio,Esteban,Miguel | Scheduler Start shall be supported through SchM_Start API | DSD 1.0 OS Scheduler.docx |  | SchM.c,SchM.h |  | 1.2 | Pass
1.4 | Functional | OS tick callback function | Sergio,Esteban,Miguel | OS Tick Callback shall be supported through SchM_OsTick API | DSD 1.0 OS Scheduler.docx |  | SchM.c,SchM.h |  | 1.3 | Pass
1.5 | Functional | Background Task | Sergio,Esteban,Miguel | Background task shall be supported through SchM_Background API | DSD 1.0 OS Scheduler.docx |  | SchM.c,SchM.h |  | 1.4 | Pass
1.6 | No functional | Scheduler task callback functions | Sergio,Esteban,Miguel | Callback functions shall be referred as per the task period: SchM_Task_##period(void) E.g. SchM_Task_1p56ms(void) | DSD 1.0 OS Scheduler.docx |  | SchM_Tasks.c, SchM_Tasks.h |  | 1.5 | Pass
1.7 | No functional | Design concept | Sergio,Esteban,Miguel | The Design concept shall be based on the OS Tick, mask and offset concepts | Practice II - Scheduler.pdf |  | WorkLoad_Scheduler.xlsx |  | Not apply | Not apply
1.8 | No functional | Portability | Sergio,Esteban,Miguel | The Scheduler has to be designed in a manner that it can be portable between different platforms |  |  | OS Scheduler Project |  | Not apply | Not apply
1.9 | No functional | Module Design | Sergio,Esteban,Miguel | Scheduler Module Shall be allocated at BSW and Services layer from AUTOSAR |  |  | OS Scheduler Project |  | 1.6 | Pass
1.10 | No functional | File Structure | Sergio,Esteban,Miguel | Files containing Configuration, Main functionality, type definitions & tasks allocation shall be provided |  |  | SchM.c,SchM.h,SchM_cfg.h, SchM_cfg.c, SchM_Tasks.c, SchM_Tasks.h |  | Not apply | Not apply
1.11 | No functional | Configuration Files | Sergio,Esteban,Miguel | SchM_Cfg.c & SchM_Cfg.h shall provide the task configuration table |  |  | SchM_Cfg.c, SchM_Cfg.h |  | 1.7 | Pass
1.12 | No functional | Main functionality | Sergio,Esteban,Miguel | SchM.c & SchM.h shall provide the main functionality of the Scheduler. OS-Tick callback shall be allocated in these files |  |  | SchM.c,SchM.h |  | 1.8 | Pass
1.13 | No functional | Type definitions | Sergio,Esteban,Miguel | SchM_Types.h shall provide the Scheduler type definitions |  |  | SchM_Types.h |  | 1.9 | Pass
1.14 | No functional | Tasks allocation | Sergio,Esteban,Miguel | SchM_Tasks.c & SchM_Tasks.h shall allocate the module's periodic tasks |  |  | SchM_Tasks.c, SchM_Tasks.h |  | 1.1 | Pass
1.15 | Functional | Task Excercise | Sergio,Esteban,Miguel | Turn a Pin level ON at the entrance of a task and turn the Pin level OFF at the end of a task excecution |  |  | Test_Software_Spec.docx |  | 1.11 | Pass
1.16 | Functional | CPU Load | Sergio,Esteban,Miguel | Turn a pin level ON before entering the Background Task and turn the pin level OFF at the end of the Background Task |  |  |  |  | 1.12 | Pass
1.17 | Functional | Modify CPU Load | Sergio,Esteban,Miguel | Modify the CPU Load by adding workload to the tasks |  |  |  |  | 1.13 | Pass
clk.h, clk.c