## Software reqs
|  | Program | Sistemas Operativos
|  | Proyect | Task Preemption
|  | Reference Document | Practice IV - Preemption.pdf
|  | Team | Sergio Esteban Miguel
|  | Reviewed by | Sergio Esteban Miguel | Extra requirement traceability information Comments and deviations | Design Traceability |  | Code Traceability |  | Testing Traceability
Req. ID | Req. Type | Requirements | Implementation | Comments | Document Reference | Comments2 | File Reference | Comments3 | Test Case Reference | Result
3.0 | No functional | The void DisableAllInterrupts ( void ) API service saves the current state of all interrupts, disables all interrupts that are enabled, and identifies the beginning of a critical section. - Within the critical section, no API service calls are allowed. - How the system interrupts are disabled will differ between implementations and between microcontrollers | Miguel | Interrupt System Services |  |  |  |  | 2 | Not apply
3.1 | Functional | The void EnableAllInterrupts ( void ) API service enables all interrupts that were enabled prior to the previous call to DisableAllInterrupts() and identifies the end of a critical section. - Within the critical section, no API service calls are allowed. - If DisableAllInterrupts() was not previously called, the action taken is undefined by the specification. | Miguel | Interrupt System Services | DSD 2.0 OS TaskManager.docx |  | Os_TaskM.c, Os_TaskM.h |  | 2.1 | Not apply
3.2 | No functional | DisableAllInterrupts and EnableAllInterrupts system services shall support nested calls in order to avoid any enabling interrupt when not yet required. | Miguel | Interrupt System Services | DSD 2.0 OS TaskManager.docx |  | Os_TaskCfg.c, Os_TaskCfg.h |  | 2.2 | Not apply
3.3 | No functional | Cat 2 interrupts shall be supported: ISR(ISR_NAME) { … } | Sergio | CAT 2 Interrupts example of ADC ISR handler ISR(ADC_ISR) { … } | DSD 2.0 OS TaskManager.docx |  | Os_Task.c, Os_Task.h |  | 2.3 | Pass
3.4 | No functional | The following preprocessor directive could generate the name of the ISR function: #define ISR(isr_name) void Os_Entry_##isr_name( void ) | Esteban | CAT 2 Interrupts | DSD 2.0 OS TaskManager.docx |  | Os_Types.h |  | 2.4 | Pass
3.5 | No functional | Interrupt vector table, can be defined as: void (* near const vectors[])(void) @ 0xFF10 = { Os_Entry_ADC_ISR, /* 0x08 Assuming ADC is here */ Isr_Dummy, /* 0x09 0xFF12 ivu8Reserved119 */ Isr_Dummy, /* 0x0A 0xFF14 ivu8Reserved118 */ | Esteban | CAT 2 Interrupts | DSD 2.0 OS TaskManager.docx |  | SchM.c,SchM.h |  | 2.5 | Pass
3.6 | Functional | In order to declare and export CAT 2 interrupts, the following preprocessor directive can be used: #define DeclareISR(isr) extern ISR(isr) Previous processor has to be used only in Os_Isr.h file | Esteban | CAT 2 Interrupts e.g.: DeclareISR(ADC_ISR); | DSD 2.0 OS TaskManager.docx |  | SchM.c |  | 2.5 | Pass
3.7 | Functional | The following files shall be provided: Os_Isr.c Will define CAT 2 ISR’s and interrupt system services. Os_Isr.h Will be imported in the file containing interrupt vector table to export CAT 2 ISR’s | Esteban | File Structure | DSD 2.0 OS TaskManager.docx |  | OS_Types.h |  | 2.4 | Not apply
3.8 | Functional | OS Tick Interrupt is a CAT 2 ISR, this handler shall be removed from Gpt driver to Os_Isr | Esteban | File Structure | DSD 2.0 OS TaskManager.docx |  | Os_Task.h |  | 2.3 | Pass
3.9 | Functional | Dispatcher shall only be called at the end of the following system services: – ActivateTask – TerminateTask – End of CAT 2 ISR’s | Esteban | Dispatcher | DSD 2.0 OS TaskManager.docx |  | Os_Types.h |  | 2.4 | Pass
3.10 | Functional | If higher priority task than the current running task is ready for execution, the dispatcher shall switch tasks context and run the new task - Previous task shall be queued in its corresponding priority buffer - Task states shall be changed accordingly | Sergio | Dispatcher | DSD 2.0 OS TaskManager.docx |  | SchM.c |  | 2.6 | Pass
3.11 | Functional | SaveContext and RestoreContext interfaces shall be provided to support Context Switch mechanism. – They shall have as parameter a pointer to the target stack | Sergio/Miguel | Context Switch | DSD 2.0 OS TaskManager.docx |  | SchM.c,SchM.h |  | 2.5 | Pass
3.12 | Functional | SaveContext shall be called immediately starting CAT 2 ISR’s with a defined address to store the current stack as parameter, this stack will be referred as MainStack | Sergio | Context Switch | DSD 2.0 OS TaskManager.docx |  | SchM.c, main.c |  | 2.7 | Pass
3.13 | Functional | When the dispatcher detects that a Context Switch is required, it will move the context stored in MainStack to the required task stack | Sergio/Miguel | Context Switch | DSD 2.0 OS TaskManager.docx |  | Os_TaskCfg.c |  | 2.8 | Pass
3.14 | No functional | If the dispatcher finds next task to be run with saved context, it shall restore the task context and resume its execution | Sergio/Miguel | Context Switch | DSD 2.0 OS TaskManager.docx |  | Os_TaskCfg.c |  | 2.8 | Pass
3.15 | Functional | Task Stack shall be allocated with Memory Allocation interface | Sergio | Task Stack | DSD 2.0 OS TaskManager.docx |  | Os_Task.c, Os_Task.h |  | 2.9 | Pass
3.16 | Functional | Each task shall contain its own stack including the Background Task | Sergio | Task Stack Stack size will depend on the project memory model | DSD 2.0 OS TaskManager.docx |  | Os_Task.c |  | 2.9 | Pass
3.17 | Functional | The following registers are to be saved: – CCR – A – B – IX – IY – PC – SP – If banked memory used -> PPAGE | Sergio | Task Stack Frame | DSD 2.0 OS TaskManager.docx |  | SchM.c, Os_TaskM.c, Os_TaskM.h |  | 2.1 | Pass
3.18 | Functional | Project shall support besides periodic tasks, event driven tasks. – New configuration element shall be added to define if the task is periodic or event driven task | Miguel | Task Descriptor | DSD 2.0 OS TaskManager.docx |  |  |  | 2.11 | Pass
3.19 | Functional | Project shall support event driven tasks: – Button Task 1 -> EP100 Board Button 1 (PP0) ISR – Button Task 2 -> EP100 Board Button 2 (PP1) ISR – Timed Task 1 -> PIT Ch 1 configured at 100 ms – Timed Task 2 -> PIT Ch 2 configured at 200 ms | Miguel | Running Project Requirements | DSD 2.0 OS TaskManager.docx |  |  |  | 2.12 | Pass
3.20 | Functional | Tasks will be activated in their corresponding CAT 2 ISR through the ActivateTask() interface | Sergio | Running Project Requirements | DSD 2.0 OS TaskManager.docx |  |  |  | 2.13 | Pass
3.21 | Functional | Background Task shall execute RotaBit algorithm using LED 0 .. LED 3 (PA0 .. PA3) from EP100 Board. – Increment a counter on the event driven task Timed Task 1 – This counter shall served as timer counter for the RotaBit algorithm | Miguel | Running Project Requirements | DSD 2.0 OS TaskManager.docx |  |  |  | 2.14 | Pass
3.22 | Functional | All tasks shall set high and low a pin level when entering or terminating a task respectively. – PB0 .. PB7, PA4 and PA5 | Miguel | Running Project Requirements |  |  |  |  | 2.14 | Pass
clk.h, clk.c